## Notes
Notes:
Prepared on June 29, 2017
This file contains the source data for the June 19, 2017 IESO Modelling Update Deck on the 2017 Long-Term Energy Plan, presented at the Multi Ministry Meeting - for the "2017 Updated Outlook" only
The assumptions that underpins this data source is consistent with the Ministry of Energy’s 2017 Long-Term Energy Plan Modelling Assumptions, April 6 2017 Document
The residential monthly bills were not presented in the deck, but is included here as part of the request.
The data is consistent with the April 6 2017 assumptions document entitled: “Ministry of Energy’s 2017 Long-Term Energy Plan Modelling Assumptions, April 6 2017” . The IESO continues to refine the outlook.

## Slide 3
Ontario Energy Demand (TWh) | 2005 | 2006 | 2007 | 2008 | 2009 | 2010 | 2011 | 2012 | 2013 | 2014 | 2015 | 2016
Net | 158.8 | 152.8 | 153.8 | 150.6 | 141.1 | 144.5 | 144.3 | 144.5 | 145 | 144.9 | 143 | 143.3
Grid | 157 | 151.1 | 152.2 | 148.7 | 139.2 | 142.2 | 141.5 | 141.3 | 140.7 | 139.8 | 137 | 137
Installed Capacity (MW) | 2005 | 2016
Coal | 6434 | 0
Nuclear | 11397 | 12978
Natural Gas | 4976 | 10083.31
Water | 7756 | 8814.484
Solar/Wind/Bioenergy | 68 | 7131.6341
Total | 30631 | 39007.4281
Totals include grid and embedded resources. 2015 EG values was used as a proxy for 2016 EG values.

## Slide 5
| 2005 | 2006 | 2007 | 2008 | 2009 | 2010 | 2011 | 2012 | 2013 | 2014 | 2015 | 2016 | 2017 | 2018 | 2019 | 2020 | 2021 | 2022 | 2023 | 2024 | 2025 | 2026 | 2027 | 2028 | 2029 | 2030 | 2031 | 2032 | 2033 | 2034 | 2035
Net Energy Demand - Outlook B (TWh) | 156.8922 | 154.0782 | 153.0377 | 150.6861 | 142.1311 | 144.4151 | 144.1139 | 145.1888 | 144.8291 | 143.978 | 142.5453 | 143.4 | 142.8851 | 142.6589 | 142.2435 | 142.2235 | 141.7537 | 141.6886 | 141.6599 | 141.9996 | 141.9484 | 141.884 | 142.3834 | 143.3098 | 143.9998 | 144.9484 | 145.8851 | 147.1794 | 148.6427 | 150.5306 | 152.5428

## Slide 6
| 2017 | 2018 | 2019 | 2020 | 2021 | 2022 | 2023 | 2024 | 2025 | 2026 | 2027 | 2028 | 2029 | 2030 | 2031 | 2032 | 2033 | 2034 | 2035
Ontario Summer Peak Demand (MW) | 24082.5815 | 24040.8592 | 23992.9277 | 23916.2377 | 23890.0725 | 23886.5628 | 23901.3708 | 23887.513 | 23949.6579 | 23930.9702 | 23987.6721 | 24035.7109 | 24155.955 | 24242.5644 | 24332.1915 | 24410.6185 | 24649.5413 | 24889.2068 | 25151.8307
Ontario Winter Peak Demand (MW) | 22143.2008 | 22071.7735 | 21985.4548 | 21898.1005 | 21843.1725 | 21806.6361 | 21793.6282 | 21746.6687 | 21763.3422 | 21728.64 | 21768.6582 | 21808.8132 | 21925.8933 | 22023.0994 | 22128.2213 | 22217.5383 | 22453.0504 | 22687.5282 | 22936.6545

## Slide 7
Conservation Savings (TWh) | 2006 | 2007 | 2008 | 2009 | 2010 | 2011 | 2012 | 2013 | 2014 | 2015 | 2016 | 2017 | 2018 | 2019 | 2020 | 2021 | 2022 | 2023 | 2024 | 2025 | 2026 | 2027 | 2028 | 2029 | 2030 | 2031 | 2032 | 2033 | 2034 | 2035
Codes and standards (Implemented by 2015) | 0 | 0.1 | 0.2 | 0.3 | 0.5 | 1 | 1.6 | 1.8 | 3.1 | 4.2 | 5.2 | 6.3 | 6.9 | 7.3 | 7.4 | 7.4 | 7.4 | 7.5 | 7.5 | 7.5 | 7.5 | 7.6 | 7.6 | 7.7 | 7.8 | 7.8 | 7.8 | 7.8 | 7.9 | 7.9
Codes and standards (Implemented 2016 and beyond) | 0 | 0 | 0 | 0 | 0 | 0 | 0 | 0 | 0 | 0 | 0 | 0 | 0.2 | 0.3 | 0.4 | 0.6 | 0.9 | 1.4 | 1.8 | 2.2 | 2.6 | 3 | 3.4 | 4.1 | 4.8 | 5.4 | 6 | 6.4 | 6.7 | 7
Historical program persistence (2006-2015) | 1.6 | 3.4 | 3.9 | 4.6 | 5 | 5.7 | 6.3 | 7.1 | 8.1 | 8.6 | 7.5 | 6.4 | 5.7 | 5.5 | 4.9 | 4.4 | 3.6 | 3.1 | 2.1 | 1.9 | 1.4 | 0.9 | 0.4 | 0.3 | 0.1 | 0.1 | 0.1 | 0 | 0 | 0
Forecast savings from planned programs (2016-2020) | 0 | 0 | 0 | 0 | 0 | 0 | 0 | 0 | 0 | 0 | 1.6 | 3.3 | 5 | 6.4 | 7.9 | 8 | 7.8 | 7.7 | 7.3 | 6.8 | 6.6 | 6.4 | 6.2 | 5.7 | 4.8 | 4.3 | 4 | 3.7 | 3.4 | 3
Planned savings from future programs & Codes and Standards | 0 | 0 | 0 | 0 | 0 | 0 | 0 | 0 | 0 | 0 | 0 | 0 | 0 | 0 | 0 | 0.6 | 1.3 | 1.8 | 3 | 3.9 | 5.5 | 6.7 | 8.1 | 9.1 | 10.5 | 11.5 | 12.4 | 12.4 | 12.6 | 12.8
Total | 1.6 | 3.5 | 4 | 4.9 | 5.4 | 6.7 | 7.9 | 8.9 | 11.3 | 12.8 | 14.3 | 15.9 | 17.8 | 19.5 | 20.7 | 20.9 | 21.1 | 21.5 | 21.7 | 22.3 | 23.5 | 24.6 | 25.7 | 26.9 | 28 | 29.1 | 30.2 | 30.5 | 30.7 | 30.7

## Slide 9
Installed Capacity (MW), By Fuel | 2017 | 2018 | 2019 | 2020 | 2021 | 2022 | 2023 | 2024 | 2025 | 2026 | 2027 | 2028 | 2029 | 2030 | 2031 | 2032 | 2033 | 2034 | 2035
Nuclear | 12133 | 12133 | 12133 | 11311 | 10430 | 10430 | 8619 | 10322 | 7485 | 8325 | 8325 | 8276 | 9098 | 8276 | 9098 | 9098 | 9920 | 9920 | 9920
Natural Gas | 10221.006 | 10940.206 | 10818.206 | 10899.482 | 10899.482 | 10899.482 | 10856.682 | 10856.682 | 10856.682 | 10856.682 | 10856.682 | 10856.682 | 10856.682 | 10856.682 | 10856.682 | 10856.682 | 10856.682 | 10856.682 | 10856.682
Hydro | 8862.876 | 8913.97 | 8959.245 | 8960.607 | 8961.557 | 8996.858 | 8996.858 | 9011.8409 | 9011.8409 | 9011.8409 | 9011.8409 | 9011.8409 | 9011.8409 | 9011.8409 | 9011.8409 | 9011.8409 | 9011.8409 | 9011.8409 | 9011.8409
Non-Hydro Renewables | 8240.1451 | 8692.0512 | 9038.2185 | 9292.7935 | 9290.9935 | 9290.9935 | 9290.9935 | 9290.9935 | 9290.9935 | 9290.9935 | 9289.3935 | 9289.3935 | 9289.1905 | 9288.4202 | 9288.4023 | 9288.3924 | 9287.3924 | 9288.3824 | 9256.361
Storage and Demand Response | 880.75 | 897.5 | 897.5 | 897.5 | 897.5 | 897.5 | 897.5 | 897.5 | 897.5 | 897.5 | 897.5 | 897.5 | 897.5 | 897.5 | 897.5 | 897.5 | 897.5 | 897.5 | 897.5
Installed Capacity (MW), By Commitment | 2017 | 2018 | 2019 | 2020 | 2021 | 2022 | 2023 | 2024 | 2025 | 2026 | 2027 | 2028 | 2029 | 2030 | 2031 | 2032 | 2033 | 2034 | 2035
Existing | 39190.8141 | 38684.7541 | 38284.2041 | 36535.3241 | 35652.5241 | 35516.0241 | 30632.8991 | 29847.2491 | 26982.5491 | 25130.1991 | 25015.6411 | 22666.5761 | 18836.4027 | 16439.0223 | 15321.1757 | 14534.4002 | 13496.5461 | 11138.4221 | 9955.614
Committed, Not Yet In-service | 924.9629 | 2344.7131 | 2586.1554 | 3804.3684 | 3805.3184 | 3840.6194 | 4721.6194 | 6439.6023 | 6439.6023 | 8101.6023 | 8101.6023 | 8857.8523 | 9671.9523 | 9667.8253 | 10489.1303 | 10489.1303 | 11302.9703 | 11302.9703 | 11217.5703
Directed Procurements | 50 | 372.76 | 591.91 | 591.91 | 591.91 | 591.91 | 591.91 | 591.91 | 591.91 | 591.91 | 591.91 | 591.91 | 591.91 | 591.91 | 591.91 | 591.91 | 591.91 | 591.91 | 591.91
Expired Contracts | 172 | 174.5 | 383.9 | 429.78 | 429.78 | 566.28 | 2714.605 | 3500.255 | 3527.955 | 4558.305 | 4671.263 | 6215.078 | 10052.9485 | 11631.6856 | 12750.2092 | 13536.9748 | 14581.989 | 16941.103 | 18177.2896

## Slide 10
Capacity of Expired Contracts and Nuclear Retirements, Cumulative (MW)
| 2017 | 2018 | 2019 | 2020 | 2021 | 2022 | 2023 | 2024 | 2025 | 2026 | 2027 | 2028 | 2029 | 2030 | 2031 | 2032 | 2033 | 2034 | 2035
Pickering Retirement | 0 | 0 | 0 | 0 | 0 | 0 | 1030 | 1030 | 3094 | 3094 | 3094 | 3094 | 3094 | 3094 | 3094 | 3094 | 3094 | 3094 | 3094
Natural Gas | 140 | 140 | 196.4 | 196.4 | 196.4 | 327.4 | 2427.725 | 3008.375 | 3020.075 | 3653.725 | 3653.725 | 4837.531 | 7259.631 | 8318.331 | 8637.331 | 9075.331 | 9077.931 | 9160.981 | 9394.797
Waterpower | 0 | 2.5 | 2.5 | 10.38 | 10.38 | 10.88 | 10.88 | 10.88 | 24.38 | 24.38 | 30.529 | 59.479 | 1048.879 | 1145.484 | 1153.797 | 1176.732 | 1185.63 | 1187.28 | 1199.303
Bioenergy | 32 | 32 | 185 | 223 | 223 | 228 | 276 | 481 | 483.5 | 485.1 | 509.399 | 513.278 | 513.378 | 533.05 | 548.414 | 557.304 | 565.595 | 587.892 | 556.892
Wind | 0 | 0 | 0 | 0 | 0 | 0 | 0 | 0 | 0 | 395.1 | 477.61 | 777.875 | 1185.075 | 1424.388 | 1966.498 | 2050.298 | 2516.798 | 4102.178 | 4870.778
Solar | 0 | 0 | 0 | 0 | 0 | 0 | 0 | 0 | 0 | 0 | 0 | 10.165 | 29.2355 | 193.6826 | 427.4192 | 660.5598 | 1219.285 | 1886.022 | 2138.7696
Storage | 0 | 0 | 0 | 0 | 0 | 0 | 0 | 0 | 0 | 0 | 0 | 16.75 | 16.75 | 16.75 | 16.75 | 16.75 | 16.75 | 16.75 | 16.75
Capacity of Expired Contracts and Nuclear Retirements, Incremental by Year (MW)
| 2017 | 2018 | 2019 | 2020 | 2021 | 2022 | 2023 | 2024 | 2025 | 2026 | 2027 | 2028 | 2029 | 2030 | 2031 | 2032 | 2033 | 2034 | 2035
Pickering Retirement |  | 0 | 0 | 0 | 0 | 0 | 1030 | 0 | 2064 | 0 | 0 | 0 | 0 | 0 | 0 | 0 | 0 | 0 | 0
Natural Gas |  | 0 | 56.4 | 0 | 0 | 131 | 2100.325 | 580.65 | 11.7 | 633.65 | 0 | 1183.806 | 2422.1 | 1058.7 | 319 | 438 | 2.6 | 83.05 | 233.816
Waterpower |  | 2.5 | 0 | 7.88 | 0 | 0.5 | 0 | 0 | 13.5 | 0 | 6.149 | 28.95 | 989.4 | 96.605 | 8.313 | 22.935 | 8.898 | 1.65 | 12.023
Bioenergy |  | 0 | 153 | 38 | 0 | 5 | 48 | 205 | 2.5 | 1.6 | 24.299 | 3.879 | 0.1 | 19.672 | 15.364 | 8.89 | 8.291 | 22.297 | -31
Wind |  | 0 | 0 | 0 | 0 | 0 | 0 | 0 | 0 | 395.1 | 82.51 | 300.265 | 407.2 | 239.313 | 542.11 | 83.8 | 466.5 | 1585.38 | 768.6
Solar |  | 0 | 0 | 0 | 0 | 0 | 0 | 0 | 0 | 0 | 0 | 10.165 | 19.0705 | 164.4471 | 233.7366 | 233.1406 | 558.7251 | 666.737 | 252.7477
Storage |  | 0 | 0 | 0 | 0 | 0 | 0 | 0 | 0 | 0 | 0 | 16.75 | 0 | 0 | 0 | 0 | 0 | 0 | 0

## Slide 11
Capacity Contribution at Summer Peak (MW) | 2017 | 2018 | 2019 | 2020 | 2021 | 2022 | 2023 | 2024 | 2025 | 2026 | 2027 | 2028 | 2029 | 2030 | 2031 | 2032 | 2033 | 2034 | 2035
Existing | 29059.4815 | 28994.1108 | 28783.5099 | 26892.9687 | 26012.2244 | 25927.3555 | 21082.0905 | 20868.1155 | 17499.5995 | 16127.2903 | 16079.2632 | 15233.9981 | 12172.7081 | 10239.0595 | 9369.2598 | 8681.1759 | 8493.2939 | 8091.4986 | 7693.9583
Committed, Not Yet In-service | 101.4033 | 610.5117 | 1421.4387 | 2457.5668 | 2458.3095 | 2483.2418 | 3361.2824 | 4189.3131 | 5068.5965 | 6700.266 | 6700.266 | 7450.332 | 8266.2148 | 8260.5373 | 9077.9357 | 9077.9357 | 9896.6477 | 9896.0226 | 9890.8511
Directed Procurements | 17.3795 | 217.5605 | 459.013 | 459.013 | 459.013 | 459.013 | 459.013 | 459.013 | 459.013 | 459.013 | 459.013 | 459.013 | 459.013 | 459.013 | 459.013 | 459.013 | 459.013 | 459.013 | 459.013
Expired Contracts | 142.9 | 142.9 | 194.3682 | 388.1974 | 390.9418 | 475.6954 | 2620.6954 | 3360.6704 | 3374.8704 | 3925.9677 | 3973.7932 | 4017.9183 | 7082.0375 | 8241.3616 | 9160.7363 | 9766.8725 | 9991.8408 | 10406.7569 | 10784.0817
Net Demand (MW)
Resource Requirement | 28372.5975 | 29171.8062 | 28915.8972 | 29525.3133 | 29429.0559 | 29551.873 | 29320.1487 | 28760.6794 | 29136.6467 | 29272.1043 | 29271.9027 | 29429.0787 | 29535.2906 | 29617.7887 | 30034.7622 | 29915.3144 | 30508.6128 | 29503.3313 | 29758.2574

## Slide 12
| 2017 | 2018 | 2019 | 2020 | 2021 | 2022 | 2023 | 2024 | 2025 | 2026 | 2027 | 2028 | 2029 | 2030 | 2031 | 2032 | 2033 | 2034 | 2035
Capacity Surplus/Deficit at Summer Peak (MW) | 948.5668 | 793.2768 | 1942.4327 | 672.4327 | -108.5673 | -206.5673 | -1797.0673 | 116.4327 | -2734.5673 | -2059.5673 | -2059.5673 | -2267.8173 | -1555.3173 | -2417.8173 | -1967.8173 | -1930.3173 | -1667.8173 | -650.0402 | -930.3534

## Slide 13
Greenhouse Gas Emissions CO2 (megatonnes) | 2005 | 2006 | 2007 | 2008 | 2009 | 2010 | 2011 | 2012 | 2013 | 2014 | 2015 | 2016 | 2017 | 2018 | 2019 | 2020 | 2021 | 2022 | 2023 | 2024 | 2025 | 2026 | 2027 | 2028 | 2029 | 2030 | 2031 | 2032 | 2033 | 2034 | 2035
2017 Updated Outlook | 34.5 | 29.9 | 32.9 | 27.4 | 14.9 | 19.8 | 14.2 | 14.2 | 10.2 | 7.1 | 7.1 | 6.026 | 2.7829 | 2.89 | 3.084 | 3.3367 | 3.6124 | 3.6612 | 5.0933 | 4.0065 | 5.6017 | 4.9772 | 4.7461 | 4.6508 | 5.0702 | 5.0073 | 5.771 | 5.2775 | 5.5416 | 6.1819 | 7.0108

## Slide 14
| 2017 | 2018 | 2019 | 2020 | 2021 | 2022 | 2023 | 2024 | 2025 | 2026 | 2027 | 2028 | 2029 | 2030 | 2031 | 2032 | 2033 | 2034 | 2035
Total Cost of Electricity Service (2017$ Billions) | 20.5603 | 20.5547 | 20.1597 | 20.4413 | 19.9759 | 20.1223 | 20.3472 | 20.7818 | 20.7551 | 20.8648 | 20.9547 | 20.9482 | 20.7421 | 20.5652 | 20.1723 | 20.2054 | 19.9265 | 19.503 | 19.0795
Residential Monthly Bills ($/month, nominal) | 117.5686 | 119.4391 | 121.8398 | 124.2888 | 126.787 | 131.6518 | 140.0796 | 149.047 | 158.5884 | 168.7406 | 179.5426 | 191.0362 | 202.2866 | 204.935 | 204.1354 | 206.0777 | 206.3495 | 203.8384 | 201.0924
The residential monthly bills were not presented in the deck, but is included here as part of the request.